## Sheet1
Parameter | Value
Temperature | 30
Culture Volume | 0.05
MC Max Growth Rate | 0.05
2973 Max Growth Rate | 0.1
N Half Sat MC | 0.016
N Half Sat 2973 | 0.032
P Half Sat MC | 0.00525
P Half Sat 2973 | 0.0105
CO2 Half Sat MC | 0.00026
CO2 Half Sat 2973 | 0.00026
Light Half Sat MC | 14
Light Half Sat 2973 | 14
Death Coeff MC | 5e-05
Death Coeff 2973 | 5e-05
N Biomass Yield MC | 0.081
N Biomass Yield 2973 | 0.081
P Biomass Yield MC | 0.0087
P Biomass Yield 2973 | 0.0087
CO2 Mass Transfer Coeff | 70
Incident Light Intensity | 200
Light Function Constant | 14.7
CO2 Baseline Concentration | 0.0005
CO2 to Biomass Conversion MC | 1.8
CO2 to Biomass Conversion 2973 | 1.8
Toxin Cell Mass Fraction | 5e-06
Herbicide Inhibition Coeff MC | 1.6667e-05
Herbicide Inhibition Coeff 2973 | 1.6667e-05
Herbicide Consumption Yield | 10